## XOa 3 Storage Calculator
XOa 3 Storage Calculator | rev.: 1.07 |  |  |  |  | Hidden | Hidden | Hidden | Results |  |  | Resolutions/Image complexity
Cameras in recording mode (24/7) | Quantity | Image Resolution | Image Complexity and Motion | Number of Images Per Second | Days of online storage | Iframe calc size KB | motion frame size KB | size/sec/cam KB | Network data transfer | Storage capacity required (24/7 recording) | Storage Bandwidth | Format | Resolution | KB | Image Complexity | Coefficient | Pixels
| SET ê | SELECT ê | SELECT ê | SET ê | SET ê |  |  |  | Megabit/sec | GigaByte | MegaByte/sec
Type 1 (H.264) | 0 | CIF | Medium | 0 | 0 | 22 | 0 | 0 | 0 | 0 | 0 | CIF | 352x288 | 22 | High | 0.9 | 101376
Type 2 (H.264) |  | 4CIF | Medium |  |  | 80 | 0 | 0 | 0 | 0 | 0 | VGA | 640x480 | 65 | Medium | 0.4 | 307200
Type 3 (H.264) |  | VGA | Medium |  |  | 65 | 0 | 0 | 0 | 0 | 0 | 4CIF | 704x576 | 80 | Low | 0.15 | 405504
Type 4 (H.264) |  | XVGA(0.8MP) | Medium |  |  | 170 | 0 | 0 | 0 | 0 | 0 | SVGA(0.5MP) | 800x600 | 100 |  |  | 480000
Type 5 (H.264) |  | HD720P | Medium |  |  | 200 | 0 | 0 | 0 | 0 | 0 | XVGA(0.8MP) | 1024x768 | 170 |  |  | 786432
Type 6 (H.264) |  | 1.3Mpixel | Medium |  |  | 284 | 0 | 0 | 0 | 0 | 0 | HD720P | 1280x720 | 200 |  |  | 921600
Type 7 (H.264) | 12 | 2.0Mpixel | Medium | 24 | 28 | 415 | 2988 | 438.24 | 42.071 | 12742.6708 | 5.3937 | 1.3Mpixel | 1280x1024 | 284 |  |  | 1310720
Type 8 (H.264) |  | HD1080P | Medium |  |  | 450 | 0 | 0 | 0 | 0 | 0 | 2.0Mpixel | 1600x1200 | 415 |  |  | 1920000
Type 9 (H.264) |  | 3.1Mpixel | Medium |  |  | 680 | 0 | 0 | 0 | 0 | 0 | HD1080P | 1920x1080 | 450 |  |  | 2073600
Type 10 (H.264) | 20 | 5.1Mpixel | Medium | 24 | 28 | 1100 | 7920 | 1161.6 | 185.856 | 56292.9231 | 23.8277 | 3.1Mpixel | 2048x1536 | 680 |  |  | 3145728
[5 empty] | TOTAL: |  |  | 1599.84 | 227.927 | 69035.5938 | 29.2214 | 5.1Mpixel | 2592x1944 | 1100 |  |  | 5038848
| 32 | Cameras | [6 empty] | Mbps (Max:160) | GB | MBps
*** Value indications within this calculator are based on theoretical models and estimated image sizes *** *** It is the users responsibility to well interprete the results and to adapt image sizes in correspondance with project reality ***
For more detailed settings & results , please use the calculator from the camera manufacturers.
|  |  | HIDDEN |  |  | KB |  | KB | KB | KB
|  |  |  | aantal i/min | # iframes/min | size iframes | # p frames/min | size pfr/min | total size/min | total size/sec / cam
|  |  | TYPE1 | 0 | 0 | 0 | 0 | 0 | 0 | 0
|  |  | TYPE2 | 0 | 0 | 0 | 0 | 0 | 0 | 0
|  |  | TYPE3 | 0 | 0 | 0 | 0 | 0 | 0 | 0
|  |  | TYPE4 | 0 | 0 | 0 | 0 | 0 | 0 | 0
|  |  | TYPE5 | 0 | 0 | 0 | 0 | 0 | 0 | 0
|  |  | TYPE6 | 0 | 0 | 0 | 0 | 0 | 0 | 0
|  |  | TYPE7 | 1440 | 96 | 39840 | 1344 | 223104 | 262944 | 4382.4
|  |  | TYPE8 | 0 | 0 | 0 | 0 | 0 | 0 | 0
|  |  | TYPE9 | 0 | 0 | 0 | 0 | 0 | 0 | 0
|  |  | TYPE10 | 1440 | 96 | 105600 | 1344 | 591360 | 696960 | 11616